2
1
0.028 / 0.72 mm
Raspberry Pi 7-inch (800x480) Touchscreen Display with RPi 2: Basic Dimensions
To Be Observed for Enclosures and Fixtures
Basic RPi 2
Bezel thickness
electronics
Derived from http://www.raspberrypi.org/documentation/hardware/display/7InchDisplayDrawing-14092015.pdf
minimal
7.597 / 192.96 mm
 Full bezel width
envelope
(no cables
or attach-
ments)
0.331 / 8.40 mm
Minimum standoff
0.114 / 2.90 mm
length for rear
1.583 / 40.22 mm
Max screw
fixture or enclosure
B
B
Overall minimal
penetration
LCD
1.224 / 31.10 mm
envelope depth
active
area
1.555 / 39.50 mm
 Flush mounting
1.347 / 34.22 mm
 Hole offset
4.361 / 110.76 mm
minimum clearance depth
Full bezel height
0.850 / 21.58 mm
M3x0.5
 0.067 Hole thread
 Hole offset
6.961 / 176.80 mm
Flush-mounting
Hole
4.021 / 102.13 mm
hole minimum
pattern
Flush-mounting
clearance width
centerline
hole minimum
clearance height
0.038 / 0.98 mm
Bezel
Center offset
centerline
(bezel vs
hole pattern)
A
A
4.969 / 126.20 mm
LCD active area
Hole centers
LCD flat-flex cable clearance
R0.256 / 6.50 mm
Richard J Kinch, PhD -- Palm Beach County, Florida USA -- http://www.truetex.com
2.585 / 65.65 mm
 Hole centers
raspberry_pi.idw
2
1
6
.
0
6
6
/
1
5
4
.
0
8
m
m
3
.
3
8
3
/
8
5
.
9
2
m
m